## BOM_PartType-fNIRS V3
Comment | Description | Designator | Footprint | LibRef | Quantity
Keystone 1025-7 | Battery Holder; THM; 1 Coin Cell, 3 Volt; Plastic; UL94V-0; Black Battery Is: LIR2477; 3.7 V https://www.powerstream.com/p/Lir2477.pdf | B1 | PCB-dskofxfsbt4u6bdsj33s-1 | CMP-3632-4 | 1
4.7 uF | Multilayer Ceramic Capacitors MLCC - SMD/SMT 0805 4.7uF 10volts Y5V 20% | C1, C2, C4, C5, C9 | CAPC2013X145X50LL20T20 | CMP-3553570-2 | 5
0.1 uF | Cap Ceramic 0.1uF 16V X7R 10% SMD 0402 125C Paper T/R | C3, C11, C12, C13 | CAPC1005X55X25NL05T05 | CMP-7473612-2 | 4
22 uF | 0805 22uF 25V X5R 20% multilayer ceramic capacitor | C6, C7, C8, C10 | CAPC2013X94X50ML20T25 | CMP-ef25233f913230e2-1 | 4
SMBJ5.0A | Transient Voltage Suppressor, TVS, SMBJ Series, Unidirectional, 5 V, DO-214AA, 2, 6.4 V | D1 | PCB-s2hb2ch5vg041xcosymn-1 | CMP-c81601df987f17d1-3 | 1
RB530SM-30FHT2R | Rectifier Diode Schottky 0.2A Automotive 2-Pin EMD T/R | D2 | PCB-j9ugv7l8ncduzyngp0dx-1 | CMP-1fc3d2bcee52c004-1 | 1
Multi-Wavelength LED | L4*730/4*805/4*850-40Q96-I Multi-Wavelength LED | D3 | H08C | CMP-0055-00017-3 | 1
LTST-C190KGKT | 2.4 V Green LED 1608 (0603) SMD, Lite-On LTST-C190KGKT | D4 | LTST-C190KGKT | CMP-e1642866a00b3ea3-8 | 1
LTST-C190KSKT | LED Uni-Color Yellow, 75 mW, 30 mA, -30 to 85 degC, 2-Pin SMD, RoHS, Tape and Reel | D5 | LTST-C190KSKT_V | CMP-1544859-4 | 1
LTST-C190KRKT | LED; SMD; 0603; red; 18-180mcd; 1.6x0.8x0.8mm; 130°; 1.6÷2.4V; 20mA | D6 | PCB-93kumgkulltdgwizrg6z-1 | CMP-1544855-17 | 1
Molex 105450-0101 | Conn USB 3.1 Type C RCP 24 POS 0.5mm Solder RA SMD 24 Terminal 1 Port T/R | J1 | PCB-zuuv2u5tezfwori2z0s2-1 | CMP-36bdfbb9c94ee97a-9 | 1
CNC Tech 3220-10-0100-00 | Box Header, 0.050 10 Pos | J2 | PCB-hu5b08nb93pp1w8imt66-1 | CMP-8882549-9 | 1
LQH3NPZ100MGRL | Ind Chip Shielded Wirewound 10uH 20% 1MHz Ferrite 1.12A 1212 Emboss T/R | L1, L2 | PCB-6b2v5jqlga23hgf3wf5e-1 | CMP-4db18068b83d9276-2 | 2
PMV30XPAR | Transistor Mosfet P-ch 20V 4.9A 3-PIN SOT-23 T/r | Q1 | PCB-z5lnqrv268s6ovwew4vh-1 | CMP-39c0f6a9e5efe607-2 | 1
DMN2005K-7 | MOSFETs - Low Threshold Voltage N-Channel https://www.digikey.com/en/products/detail/diodes-incorporated/ | Q2, Q3, Q4 | ONSC-SOT-23-3-318-08_V | CMP-830106-2 | 3
100 kΩ | Res Thick Film 0402 100K Ohm 1% 0.2W(1/5W) ±100ppm/C Pad SMD Automotive T/R | R1, R2 | Vishay CRCW0402100KFKEDHP-Footprint-1 | CMP-9225598a8eb24de2-3 | 2
10 kΩ | RES SMD 10K OHM 0.1% 1/10W 0603 | R3, R4, R5, R8, R16, R17 | RESC1609X55X30LL10T20 | CMP-1953465-2 | 6
2 MΩ | Thick Film Resistors - SMD 0402 2Mohms 5% Tol | R6, R7 | RESC1005X40X25LL05T05 | CMP-3653959-2 | 2
100 Ω | Thick Film Resistors - SMD 1/16W 100ohm 5% | R9, R10, R11, R12, R13, R14, R18, R19, R20 | RESC1005X37X25ML05T10 | CMP-7843512-2 | 9
470 kΩ | Thick film resistor | R15 | RESC1005X40X25ML05T05 | CMP-12151216-2 | 1
E-Switch EG1218 | Slide Switch, 500 V, -20 to 70 degC, 3-Pin THD, RoHS | SW1 | ESWI-EG1218_V | CMP-9a5a5340a2f5459d-9 | 1
MCP73832T-2ACI/OT | MICROCHIP MCP73832T-2ACI/OT LI-ION/LI-POLY CHARGE CONTROLLER | U1 | PCB-la0cnliiym9f8z845y99-1 | CMP-961398-3 | 1
LTC3129EUD-1#PBF | 15 V, 200 mA Synchronous Buck-Boost DC/DC Converter with 1.3 uA Quiescent Current, 16-pin QFN (UD-16-EPV-AA), -40 to 125 degC, Pb-Free | U2 | LT-UD-16-EPV-AA_L | CMP-8927696-2 | 1
LMS33460MG/NOPB | 3V Under Voltage Detector, 5-pin SC-70, Pb-Free | U3 | MAA05A_N | CMP-0063-00888-3 | 1
LTC3531ES6-3.3#TRMPBF | 200 mA Buck-Boost Synchronous DC/DC Converter, 6-pin SOT23 (S6-6), -40 to 85 degC, Pb-Free, Mini Tape and Reel | U4 | LT-S6-6-TSOT-23_M | CMP-1486091-3 | 1
CC2650MODAMOHR | SimpleLink™ Bluetooth® low energy Wireless MCU Module 29-QFM -40 to 85 | U5 | PCB-4tq8h8ihaqqp8y0bxv6i-1 | CMP-632aae5ebaccbced-7 | 1
OPT101P | Monolithic Photodiode and Single-Supply Transimpedance Amplifier 8-PDIP | U6, U7 | PCBComponent_1 | CMP-04e7cde21d1bdb20-3 | 2